## Лист1
Reference | Value | Footprint | Datasheet | РљРѕР».
C1, C6, C8, C12 | 120pF | Capacitor_THT:C_Disc_D7.0mm_W2.5mm_P5.00mm | ~ | 4
C2, C9, C13, C16-C20, C23-C31 | 0.1μF | Capacitor_THT:C_Disc_D7.0mm_W2.5mm_P5.00mm | ~ | 17
C3 | 220pF | Capacitor_THT:C_Disc_D7.0mm_W2.5mm_P5.00mm | ~ | 1
C4, C5 | 1000pF | Capacitor_THT:C_Disc_D7.0mm_W2.5mm_P5.00mm | ~ | 2
C10, C11 | 0.1µF | Capacitor_THT:C_Disc_D7.0mm_W2.5mm_P5.00mm | ~ | 2
C14 | 4.7µF 15V | Capacitor_THT:CP_Radial_D10.0mm_P5.00mm | ~ | 1
C15 | 470µF | Capacitor_THT:CP_Radial_D10.0mm_P5.00mm | ~ | 1
C21 | 47pF | Capacitor_THT:C_Disc_D7.0mm_W2.5mm_P5.00mm | ~ | 1
C22, C32 | 82pF | Capacitor_THT:C_Disc_D7.0mm_W2.5mm_P5.00mm | ~ | 2
D1-D31 | 1N4148 (КД522Б) | Diode_THT:D_DO-35_SOD27_P10.16mm_Horizontal | ~ | 31
DA1, DA2, R5, R6, R14, R16, R21, R47, R48, R58, R59 | 10K | -- СЃРјРµС€Р°РЅРЅС‹Рµ Р·РЅР°С‡РµРЅРёСЏ -- | -- СЃРјРµС€Р°РЅРЅС‹Рµ Р·РЅР°С‡РµРЅРёСЏ -- | 11
J1 | SNP | delta:snp59_96_female_angle_3 |  | 1
J2 | DIN-7 Video | w_conn_av:DIN-7-Variable | http://www.mouser.com/ds/2/18/40_c091_abd_e-75918.pdf | 1
J3 | DIN-5 Audio | w_conn_av:DIN-5-Variable | http://www.mouser.com/ds/2/18/40_c091_abd_e-75918.pdf | 1
J4 | DIN-5 Power | w_conn_av:DIN-5-Variable | http://www.mouser.com/ds/2/18/40_c091_abd_e-75918.pdf | 1
J5 | Keyboard Connector | Connector_IDC:IDC-Header_2x12_P2.54mm_Vertical | ~ | 1
J6 | Joystick 1 | w_conn_av:DIN-7-Variable | http://www.mouser.com/ds/2/18/40_c091_abd_e-75918.pdf | 1
J7 | Joystick 2 | w_conn_av:DIN-7-Variable | http://www.mouser.com/ds/2/18/40_c091_abd_e-75918.pdf | 1
J8 | RGB/Composite | Connector_PinHeader_2.54mm:PinHeader_2x03_P2.54mm_Vertical | ~ | 1
JP1 | Jumper_3_Bridged12 | Connector_PinHeader_2.54mm:PinHeader_1x03_P2.54mm_Vertical | ~ | 1
JP2 | Jumper_3_Open | Connector_PinHeader_2.54mm:PinHeader_1x03_P2.54mm_Vertical | ~ | 1
JP3 | Jumper_2_Open | Connector_PinHeader_2.54mm:PinHeader_1x02_P2.54mm_Vertical | ~ | 1
LS1 | Speaker | Connector_PinHeader_2.54mm:PinHeader_1x02_P2.54mm_Vertical | ~ | 1
Q1, Q3-Q8 | BC547B | Package_TO_SOT_THT:TO-92_Inline | https://www.onsemi.com/pub/Collateral/BC550-D.pdf | 7
R1, R32, R35, R36, R39 | 470 | Resistor_THT:R_Axial_DIN0207_L6.3mm_D2.5mm_P10.16mm_Horizontal | ~ | 5
R2 | 430 | Resistor_THT:R_Axial_DIN0207_L6.3mm_D2.5mm_P10.16mm_Horizontal | ~ | 1
R4, R8, R9, R13 | 160 | Resistor_THT:R_Axial_DIN0207_L6.3mm_D2.5mm_P10.16mm_Horizontal | ~ | 4
R7, R24, R26, R28, R30 | 220 | Resistor_THT:R_Axial_DIN0207_L6.3mm_D2.5mm_P10.16mm_Horizontal | ~ | 5
R10 | 330 | Resistor_THT:R_Axial_DIN0207_L6.3mm_D2.5mm_P10.16mm_Horizontal | ~ | 1
R11 | 39K | Resistor_THT:R_Axial_DIN0207_L6.3mm_D2.5mm_P10.16mm_Horizontal | ~ | 1
R12, R49 | 100K | Resistor_THT:R_Axial_DIN0207_L6.3mm_D2.5mm_P10.16mm_Horizontal | ~ | 2
R15, R53, R54 | 510 | Resistor_THT:R_Axial_DIN0207_L6.3mm_D2.5mm_P10.16mm_Horizontal | ~ | 3
R19 | 180 | Resistor_THT:R_Axial_DIN0207_L6.3mm_D2.5mm_P10.16mm_Horizontal | ~ | 1
R20 | 560 | Resistor_THT:R_Axial_DIN0207_L6.3mm_D2.5mm_P10.16mm_Horizontal | ~ | 1
R22, R23 | 240 | Resistor_THT:R_Axial_DIN0207_L6.3mm_D2.5mm_P10.16mm_Horizontal | ~ | 2
R25 | 100 | Resistor_THT:R_Axial_DIN0207_L6.3mm_D2.5mm_P10.16mm_Horizontal | ~ | 1
R33 | 3K | Resistor_THT:R_Axial_DIN0207_L6.3mm_D2.5mm_P10.16mm_Horizontal | ~ | 1
R34, R38, R41 | 2.7K | Resistor_THT:R_Axial_DIN0207_L6.3mm_D2.5mm_P10.16mm_Horizontal | ~ | 3
R37 | 1.5K | Resistor_THT:R_Axial_DIN0207_L6.3mm_D2.5mm_P10.16mm_Horizontal | ~ | 1
R40 | 5.6K | Resistor_THT:R_Axial_DIN0207_L6.3mm_D2.5mm_P10.16mm_Horizontal | ~ | 1
R45, R46, R52 | 1K | Resistor_THT:R_Axial_DIN0207_L6.3mm_D2.5mm_P10.16mm_Horizontal | ~ | 3
R50, R51, R55-R57 | 2.2K | Resistor_THT:R_Axial_DIN0207_L6.3mm_D2.5mm_P10.16mm_Horizontal | ~ | 5
RV42-RV44 | 22K | Potentiometer_THT:Potentiometer_Bourns_3299X_Horizontal | ~ | 3
SW1 | Reset button | Button_Switch_THT:SW_Tactile_SPST_Angled_PTS645Vx83-2LFS | ~ | 1
U1, U10, U73, U74 | SN74ALS08 (КР1533ЛИ1) | Package_DIP:DIP-14_W7.62mm_Socket | http://www.ti.com/lit/gpn/sn74LS08 | 4
U2, U7, U19, U49 | SN74ALS04 (КР1533ЛН1) | Package_DIP:DIP-14_W7.62mm_Socket | http://www.ti.com/lit/gpn/sn74LS04 | 4
U3, U20 | SN74ALS74AN (КР1533ТМ2) | Package_DIP:DIP-14_W7.62mm_Socket | 74xx/74hc_hct74.pdf | 2
U4 | SN74ALS193N_(КР1533ИЕ7) | Package_DIP:DIP-16_W7.62mm_Socket | http://www.ti.com/lit/ds/symlink/sn74ls193.pdf | 1
U5 | СD4013АN_(К561ТМ2) | Package_DIP:DIP-14_W7.62mm_Socket |  | 1
U6 | CD4015A (К561ИР2) | Package_DIP:DIP-16_W7.62mm_Socket |  | 1
U8, U9 | СD4001АN (К561ЛЕ5) | Package_DIP:DIP-14_W7.62mm_Socket | http://www.intersil.com/content/dam/Intersil/documents/cd40/cd4000bms-01bms-02bms-25bms.pdf | 2
U11, U40 | IN74ALS00N (КР1533ЛА3) | Package_DIP:DIP-14_W7.62mm_Socket | http://www.ti.com/lit/gpn/sn74ls00 | 2
U12, U30 | IN74ALS02N (КР1533ЛЕ1) | Package_DIP:DIP-14_W7.62mm_Socket | http://www.ti.com/lit/gpn/sn74ls02 | 2
U13 | SN74ALS10 (КР1533ЛА4) | Package_DIP:DIP-14_W7.62mm_Socket | http://www.ti.com/lit/gpn/sn74LS10 | 1
U14, U50 | SN74ALS86N (КР1533ЛП5) | Package_DIP:DIP-14_W7.62mm_Socket | 74xx/74ls86.pdf | 2
U15, U17 | CD4520АN (К561ИЕ10A) | Package_DIP:DIP-16_W7.62mm_Socket | http://www.intersil.com/content/dam/Intersil/documents/cd45/cd4518bms-20bms.pdf | 2
U16 | SN74ALS257N_(КР1533КП11А) | Package_DIP:DIP-16_W7.62mm_Socket | http://www.ti.com/lit/gpn/sn74LS257 | 1
U18 | CD4011 (К561ЛА7) | Package_DIP:DIP-14_W7.62mm_Socket | http://www.intersil.com/content/dam/Intersil/documents/cd40/cd4011bms-12bms-23bms.pdf | 1
U21 | SN74ALS14 (КР1533ТЛ2) | Package_DIP:DIP-14_W7.62mm_Socket | http://www.ti.com/lit/gpn/sn74LS14 | 1
U22, U25, U55, U62 | 74LS257 (КР1533КП11А) | Package_DIP:DIP-16_W7.62mm_Socket | http://www.ti.com/lit/gpn/sn74LS257 | 4
U23, U24, U26, U27 | SN74ALS253N (КР1533КП12) | Package_DIP:DIP-16_W7.62mm_Socket | http://www.ti.com/lit/gpn/sn74LS253 | 4
U28, U29, U39, U75 | IN74ALS32N (КР1533ЛЛ1) | Package_DIP:DIP-14_W7.62mm_Socket | http://www.ti.com/lit/gpn/sn74LS32 | 4
U31-U38 | RU5D1 | Package_DIP:DIP-16_W7.62mm_Socket |  | 8
U41-U48 | 2118 (КР565РУ6) | Package_DIP:DIP-16_W7.62mm_Socket |  | 8
U51 | SN7486N (К155ЛП5) | Package_DIP:DIP-14_W7.62mm_Socket | 74xx/74ls86.pdf | 1
U52, U56, U59, U63, U66 | SN74ALS175N (КР1533ТМ8) | Package_DIP:DIP-16_W7.62mm_Socket | http://www.ti.com/lit/gpn/sn74LS175 | 5
U53, U60 | SN74ALS153N (КР1533КП2) | Package_DIP:DIP-16_W7.62mm_Socket | http://www.ti.com/lit/gpn/sn74LS153 | 2
U54, U61 | SN74ALS298N (КР1533КП13) | Package_DIP:DIP-16_W7.62mm_Socket | http://www.ti.com/lit/gpn/sn74LS298 | 2
U57, U58, U64, U65 | SN74LS295N_(К555ИР16) | Package_DIP:DIP-14_W7.62mm_Socket | http://www.ti.com/lit/gpn/sn74LS295 | 4
U67 | 8282 (КР580ИР82) | Package_DIP:DIP-20_W7.62mm_Socket |  | 1
U68, U72 | КР556РТ2 | Package_DIP:DIP-28_W15.24mm_Socket |  | 2
U69 | Z80CPU | Package_DIP:DIP-40_W15.24mm_Socket | www.zilog.com/manage_directlink.php?filepath=docs/z80/um0080 | 1
U70, U71 | 27C64 | Package_DIP:DIP-28_W15.24mm_Socket | http://ww1.microchip.com/downloads/en/devicedoc/11003L.pdf | 2
Y1 | 14 MHz | Crystal:Crystal_HC49-U_Vertical | ~ | 1